## Blodgett
Water Treatment Selection Guide - Blodgett
Step 1 | Understand the basic characteristics of your water*
We suggest:
Contact your water company for information about the quality of your water.
Contact your OptiPure representative about a test kit for lab analysis of your water.
Blodgett Water Quality Guidelines
| Contaminant | Water Supply
| Total Dissolved Solids: | 40 to 125 ppm (mg/l)
| Hardness: | 35-100 ppm (mg/l)
| Chlorides: | < 25 ppm (mg/l)
| Silica: | < 13 ppm (mg/l)
| Chlorine: | < 0.2 ppm (mg/l)
| Chloramine: | < 0.2 ppm (mg/l)
| pH: | 7.0 to 8.5
* Water quality is the responsibility of the equipment owner.
Step 2 | Select the right treatment system for your equipment |  |  | Water Quality is NOT WITHIN Blodgett Standard
Use OptiPure Reverse Osmosis
| Water Quality is WITHIN Blodgett Standard |  |  | Oven Size / Model | OptiPure System | OptiPure Part #
| Use OptiPure Filtration |  |  | MINI - single or stack | OP175/16 | 164-00216
| Oven Size / Model | OptiPure Model | OptiPure Part # | BLCT-6 | OPS175CR/10 | 164-01410
| MINI - single or stack | QTI1+CR | 170-52081 | BLCT-10 | OPS175CR/16 | 164-01416
| BLCT-6 | QTI1+CR | 170-52081 | BCX/BX-14 | OP175/16 | 164-00216
| BLCT-10 | QTI1+CR | 170-52081 | CNVX | OPS175CR/16 | 164-01416
| BCX/BX-14 | QTI1+CR | 170-52081 | HV-100 | OPS175CR/16 | 164-01416
| CNVX | QTI1+CR | 170-52081 | Multiple (2) ovens (above) | OP350/16 | 164-14416
| HV-100 | QTI1+CR | 170-52081 | All Models - 61 | OP175/50 | 164-00225
| All Models - 61 | QTI1+CR | 170-52081 | All Models - 62 | OP175/50 | 164-00225
| All Models - 62 | QTI1+CR | 170-52081 | All Models - 101 | OP175/50 | 164-00225
| All Models - 101 | QTI1+CR | 170-52081 | All Models - 102 | OP175/50 | 164-00225
| All Models - 102 | QTI1+CR | 170-52081 | All Models - 202 | OP350/50 | 164-14450
| All Models - 202 | QTI1+CR | 170-52081 | Multiple (2) ovens (above) | OP350/50 | 164-14450
Note: Filtered water is to be connected to the STEAM SUPPLY CONNECTION ONLY.
Once water results are received, COMPARE water quality at your location to these Blodgett Water Quality Guidelines

## Cleveland
Water Treatment Selection Guide - Cleveland Steamers
Step 1 | Understand the basic characteristics of your water*
Contact your water company for information about the quality of your water.
Contact your OptiPure representative about a test kit for lab analysis of your water.
Cleveland Steamers Water Quality Guidelines
| Contaminant | Water Supply
| Total Dissolved Solids: | 50 to 250 ppm (mg/l)
| Hardness: | 50-200 ppm (mg/l)
| Chlorides: | ≤ 50 ppm (mg/l)
| Silica | ≤ 13 ppm (mg/l)
| Free Chlorine: | ≤ 0.1 ppm (mg/l)
| Iron (Fe): | ≤ 0.1 ppm (mg/l)
| Chloramine: | ≤ 0.1 ppm (mg/l)
| pH: | 7.0 to 8.5
Step 2 | Select the right water treatment system for your equipment
| Water Quality is WITHIN Cleveland Standard |  |  | Water Quality is NOT WITHIN Cleveland Standard
| Use OptiPure Filtration |  |  | Use OptiPure Reverse Osmosis
| Oven Size / Model | OptiPure Model | OptiPure Part # | Oven Size / Model | OptiPure System | OptiPure Part #
| STEAMCHEF Series (Boilerless) |  |  | STEAMCHEF Series (Boilerless)
| 22CET3.1 | QTI1+CR | 170-52081 | 22CET3.1 | OPS175CR/16 | 164-01416
| 22CET6.1 | QTI1+CR | 170-52081 | 22CET6.1 | OPS175CR/16 | 164-01416
| 22CGT3.1 | QTI1+CR | 170-52081 | 22CGT3.1 | OPS175CR/16 | 164-01416
| 22CGT6.1 | QTI1+CR | 170-52081 | 22CGT6.1 | OPS175CR/16 | 164-01416
| STEAMCRAFT SERIES (Generator) |  |  | STEAMCRAFT SERIES (Generator)
| 21CET8 | QTI1+CR | 170-52081 | 21CET8 | OPS175CR/16 | 164-01416
| 21CET16 | QTI1+CR | 170-52081 | 21CET16 | OP350/16 | 164-14416
| 21CGA5 | QTI1+CR | 170-52081 | 21CGA5 | OP350/16 | 164-14416
| 6-10 PAN Models (Generator) |  |  | 6-10 PAN Models (Generator)
| 24CGA6.25 | QTI1+CR | 170-52081 | 24CGA6.25 | OP350/16 | 164-14416
| 24CGA10.2ES | QTI1+CR | 170-52081 | 24CGA10.2ES | OP350/16 | 164-14416
| 24CGA10 | QTI1+CR | 170-52081 | 24CGA10 | OP350/50 | 164-14450
| 24CGA10.2 | QTI1+CR | 170-52081 | 24CGA10.2 | OP350/50 | 164-14450
| 24CEA10 | QTI1+CR | 170-52081 | 24CEA10 | OP350/50 | 164-14450
| 24CGP10 | QTI1+CR | 170-52081 | 24CGP10 | BWS1500/50 | 164-15545
| CLASSIC CONVECTION SERIES (BOILER) |  |  | CLASSIC CONVECTION SERIES (BOILER)
| 24CGM200 (200,000 BTU) | QTI1+CR | 170-52081 | 24CGM200 (200,000 BTU) | BWS1500/50 | 164-15545
| 36CGM300 (300,000 BTU) | QTI1+CR | 170-52081 | 36CGM300 (300,000 BTU) | BWS1500/50 | 164-15545
| 24CEM (24kW) | QTI1+CR | 170-52081 | 24CEM (24kW) | OP350/50 | 164-14450
| 24CEM (36kW & 48kW) | QTI1+CR | 170-52081 | 24CEM (36kW & 48kW) | BWS1500/50 | 164-15545
| PEM24 (24kW) | QTI1+CR | 170-52081 | PEM24 (24kW) | OP350/50 | 164-14450
| PEM36 (36kW) | QTI1+CR | 170-52081 | PEM36 (36kW) | BWS1500/50 | 164-15545
| PEM48 (48kW) | QTI1+CR | 170-52081 | PEM48 (48kW) | BWS1500/50 | 164-15545
| * Water quality is the responsibility of the equipment owner. |  |  | Note: Filtered water is to be connected to the STEAM SUPPLY CONNECTION ONLY.
Once water results are received, COMPARE water quality at your location to these Cleveland Water Quality Guidelines

## Groen
Water Treatment Selection Guide - Groen
Step 1 | Understand the basic characteristics of your water*
We suggest:
Contact your water company for information about the quality of your water.
Contact your Groen representative about a Groen Test Kit for lab analysis of your water.
* Water quality is the responsibility of the equipment owner.
Step 2 | Select the right water treatment system for your equipment
| Water Quality is WITHIN Groen Standard |  |  | Water Quality is NOT WITHIN Groen Standard
| Use OptiPure Filtration |  |  | Use OptiPure Reverse Osmosis
| Oven Size / Model | OptiPure Model | OptiPure Part # | Oven Size / Model | OptiPure System | OptiPure Part # | OptiPure System | OptiPure Part #
| Generator |  |  | Generator |  |  | Double Stacked
| HY-3E | QTI1+CR | 170-52081 | HY-3E | OP175/16 | 164-00216 | OP175/50 | 164-00225
| HY-5E | QTI1+CR | 170-52081 | HY-5E | OP175/16 | 164-00216 | OP175/50 | 164-00225
| HY-6E | QTI1+CR | 170-52081 | HY-6E | OP350/16 | 164-14416 | OP350/50 | 164-14416
| HY-5G | QTI1+CR | 170-52081 | HY-5G | OP175/16 | 164-00216 | OP175/50 | 164-00225
| HY-6G | QTI1+CR | 170-52081 | HY-6G | OP350/16 | 164-14416 | OP350/50 | 164-14375
| Boilerless |  |  | Boilerless |  |  | Double Stacked
| SSB-3E | QTI1+CR | 170-52081 | SSB-3E | OP350/16 | 164-14416 | OP350/50 | 164-14375
| SSB-5E | QTI1+CR | 170-52081 | SSB-5E | OP350/16 | 164-14416 | BWS1500/50 | 164-15545
| SSB-10E | QTI1+CR | 170-52081 | SSB-10E | OP350/50 | 164-14375 | BWS1500/50 | 164-15545
| SSB-3G | QTI1+CR | 170-52081 | SSB-3G | OP350/16 | 164-14416 | OP350/50 | 164-14375
| SSB-5G | QTI1+CR | 170-52081 | SSB-5G | OP350/50 | 164-14375 | OP350/50 | 164-14375
| SSB-10G | QTI1+CR | 170-52081 | SSB-10G | OP350/50 | 164-14375 | BWS1500/50 | 164-15545
| Boiler Base |  |  | Boiler Base |  |  | Double Stacked
| HY-6SE | QTI1+CR | 170-52081 | HY-6SE | BWS1500/50 | 164-15545 | BWS1500/50 | 164-15545
| HY-10SE | QTI1+CR | 170-52081 | HY-10SE | BWS1500/50 | 164-15545 | BWS1500/50 | 164-15545
| HY-6SG | QTI1+CR | 170-52081 | HY-6SG | BWS1500/50 | 164-15545 | BWS1500/50 | 164-15545
| HY-10SG | QTI1+CR | 170-52081 | HY-10SG | BWS1500/50 | 164-15545 | BWS1500/50 | 164-15545
| Boiler |  |  | Boiler |  |  | Double Stacked
| CNEB - 24kw | QTI1+CR | 170-52081 | CNEB - 24kw | OP350/16 | 164-14416 | OP350/50 | 164-14375
| CNEB - 36kw | QTI1+CR | 170-52081 | CNEB - 36kw | OP350/50 | 164-14375 | OP350/50 | 164-14375
| CNEB - 48kw | QTI1+CR | 170-52081 | CNEB - 48kw | BWS1500/50 | 164-15545 | BWS1500/50 | 164-15545
| CNGB | QTI1+CR | 170-52081 | CNGB | OP350/50 | 164-14375 | BWS1500/50 | 164-15545
Note: Filtered water is to be connected to the STEAM (TREATED WATER) CONNECTION ONLY.
Once water results are received, COMPARE water quality at your location to these Groen Water Quality Guidelines

## Welbilt Convotherm
Water Treatment Selection Guide- Convotherm Combi Ovens
Step 1 - Understand the basic characteristics of your water* |  |  |  | Step 2 - Select the right treatment system for your equipment
| Contact your water company for information about the quality of your water. |  | Convotherm ES and GS SPRITZER model selection guide
|  |  | Water Quality is WITHIN Convotherm Standard |  |  | Water Quality is NOT WITHIN Convotherm Standard
| Contact your OptiPure representative about a test kit for lab analysis of your water. |  | Use OptiPure Filtration |  |  | Use OptiPure Reverse Osmosis
|  |  | Oven Size / Model | OptiPure Model | OptiPure Part # | Oven Size / Model | OptiPure System | OptiPure Part #
| Convotherm Water Quality Guidelines |  | All 'mini' Models | QT1+CR | 170-52080 | All 'mini' Models | OP70CR/2 | 164-01102
| BOILERLESS - ES / GS models |  | 6.1 | QT1+CR | 170-52080 | 6.1 | OP70CR/2 | 164-01102
| Contaminant | Water Supply | 6.2 | QT1+CR | 170-52080 | 6.2 | OPS175CR/5 | 164-01405
| Total Dissolved Solids: | 50 to 150 ppm (mg/l) | 10.1 | QT1+CR | 170-52080 | 10.1 | OPS175CR/5 | 164-01405
| Hardness: | 70-125 ppm (mg/l) | 10.2 | QT1+CR | 170-52080 | 10.2 | OPS175CR/5 | 164-01405
| Chlorides: | ≤ 50 ppm (mg/l) | 12.2 | QT1+CR | 170-52080 | 12.2 | OPS175CR/5 | 164-01405
| Silica: | ≤ 13 ppm (mg/l) | 20.1 | QT1+CR | 170-52080 | 20.1 | OPS175CR/5 | 164-01405
| Chlorine: | ≤ 0.1 ppm (mg/l) | 20.2 | QT1+CR | 170-52080 | 20.2 | OPS175CR/10 | 164-00210
| Chloramine: | ≤ 0.1 ppm (mg/l) | Multiple Oven Configurations |  |  | Multiple Oven Configurations
| Iron (Fe) | ≤ 0.1 ppm (mg/l) | any two (2) minis | QT1+CR | 170-52080 | any two (2) minis | OPS175/5 | 164-01405
| pH: | 6.5 to 8.5 units | Other (2) ovens | QT1+CR (each) | 170-52080 | 6.10> stacks | OP175/16 | 164-00216
Note: Filtered water is to be connected to the STEAM SUPPLY CONNECTION ONLY.
Convotherm EB and GB GENERATOR model selection guide
| Convotherm Water Quality Guidelines |  | Water Quality is WITHIN Convotherm Standard |  |  | Water Quality is NOT WITHIN Convotherm Standard
| GENERATOR - EB / GB models |  | Use OptiPure Filtration |  |  | Use OptiPure Reverse Osmosis
| Contaminant | Water Supply | Oven Size / Model | OptiPure Model | OptiPure Part # | Oven Size / Model | OptiPure System | OptiPure Part #
| Total Dissolved Solids: | 50 to 360 ppm (mg/l) | 6.1 | QTI1+CR | 170-52081 | 6.1 | OP70CR/10 | 164-01110
| Hardness: | 70-360 ppm (mg/l) | 6.2 | QTI1+CR | 170-52081 | 6.2 | OPS175CR/10 | 164-01410
| Chlorides: | ≤ 50 ppm (mg/l) | 10.1 | QTI1+CR | 170-52081 | 10.1 | OPS175CR/10 | 164-01410
| Silica: | ≤ 13 ppm (mg/l) | 10.2 | QTI1+CR | 170-52081 | 10.2 | OPS175CR/16 | 164-01416
| Chlorine: | ≤ 0.1 ppm (mg/l) | 12.2 | QTI1+CR | 170-52081 | 12.2 | OPS175CR16 | 164-01416
| Chloramine: | ≤ 0.1 ppm (mg/l) | 20.1 | QTI1+CR | 170-52081 | 20.1 | OPS175CR/16 | 164-01416
| Iron (Fe) | ≤ 0.1 ppm (mg/l) | 20.2 | QTI1+CR | 170-52081 | 20.2 | OPS175CR/16 | 164-01416
| pH: | 6.5 to 8.5 units | Multiple Oven Configurations |  |  | Multiple Oven Configurations
| *Water quality is the responsibility of the equipment owner. |  | any two (2) minis | QTI1+CR | 170-52081 | any two (2) minis | OPS175/5 | 164-01405
|  |  | 2 ovens (stack) | QTI1+CR (each) | 170-52081 | 6.10> stacks | OP175/50 | 164-00225
Note: Filtered water is to be connected to the STEAM SUPPLY CONNECTION ONLY.
Once water results are received, COMPARE water quality at your location to these Convotherm Water Quality Guidelines

## UNOX
Water Treatment Selection Guide - UNOX
Step 1 - Understand the basic characteristics of your water*
We suggest:
Contact your water company for information about the quality of your water.
| Contact your OptiPure representative about a test kit for lab analysis of your water. |  |  | Step 2 - Select the right treatment system for your equipment
UNOX Water Quality Guidelines
| Contaminant | Water Supply
| Total Dissolved Solids: | ≤ 125 ppm
| Hardness: | ≤ 140 ppm
| Chlorides: | ≤ 25 ppm |  | Water Quality is NOT WITHIN UNOX Standard
| Silica: | ≤ 12 ppm |  | Use OptiPure Reverse Osmosis
| Chlorine: | < 0.1 ppm |  | Oven Size / Model | OptiPure OP System | UNOX Part #
| Chloramine: | < 0.1 ppm |  | XACC-0513-EPR | OPS70CR/2 | 164-01502
| Alkalinity | ≤ 150 ppm |  | XAVC-0511-EPR | OPS70CR/2 | 164-01502
| pH: | 7.0 to 8.5 units |  | XAVC-0511-GPR | OPS175CR/10 | 164-01410
| * Water quality is the responsibility of the equipment owner. |  |  | XAVC-1011-EPR | OPS175CR/10 | 164-01410
|  |  |  | XAVC-1011-GPR | OPS175CR/10 | 164-01410
| Water Quality is WITHIN UNOX Standard |  |  | XAVC-06FS-EPR | OPS175CR/10 | 164-01410
| Use OptiPure Filtration |  |  | XAVC-06FS-GPR | OPS175CR/10 | 164-01410
| Oven Size / Model | OptiPure Model | UNOX Part # | XAVC-10FS-EPR | OP175/16 | 164-00216
| XACC-0513-EPR | QT1+CR | 170-52080 | XAVC-10FS-GPR | OP175/16 | 164-00216
| XAVC-0511-EPR | QT1+CR | 170-52080 | XAVX-16FS-EPR | OP350/16 | 164-11416
| XAVC-0511-GPR | QT1+CR | 170-52080 | XAVC-16FX-GPR | OP350/16
| XAVC-1011-EPR | QT1+CR | 170-52080 | Multiple Oven Configurations
| XAVC-1011-GPR | QT1+CR | 170-52080 | XACC-0513 & 0511-EPR x 2 | OPS175CR/10 | 164-01410
| XAVC-06FS-EPR | QT1+CR | 170-52080 | XAVC-0511-EPR x 2 | OPS175CR/10 | 164-01410
| XAVC-06FS-GPR | QT1+CR | 170-52080 | XAVC-0511-GPR x 2 | OPS175CR/16 | 164-01416
| XAVC-10FS-EPR | QT1+CR | 170-52080 | XAVC-0511/1011-EPR | OPS175CR/16 | 164-01416
| XAVC-10FS-GPR | QT1+CR | 170-52080 | XAVC-0511/1011-GPR | OP175/16 | 164-00216
| XAVX-16FS-EPR | QT1+CR | 170-52080 | XAVC-06FS-EPR & GPR x 2 | OP350/16 | 164-11416
| XAVC-16FX-GPR | QT1+CR | 170-52080 | XAVC-10FS-side/side | OP350/16 | 164-11416
Note: Filtered water is to be connected to the STEAM SUPPLY CONNECTION ONLY.
Once water results are received, COMPARE water quality at your location to the UNOX Water Quality Guidelines.

## Rational
Water Treatment Selection Guide - Rational
Step 1 | Understand the basic characteristics of your water*
We suggest:
Contact your water company for information about the quality of your water.
Contact your OptiPure representative about a test kit for lab analysis of your water.
Rational Water Quality Statement
A particulate filter of 5 to 15 micron is recommended
Activated carbon filtration is recommended if water contains over .2 ppm (mg/l) chlorine/chloramine
Reverse osmosis is recommended if chloride (CL-) concentrations are above 80 ppm (mg/l)
* Water quality is the responsibility of the equipment owner.
Step 2 | Select the right water treatment system for your equipment
| Water Quality is WITHIN Rational Standard |  |  | Water Quality is NOT WITHIN Rational Standard
| Use OptiPure Filtration |  |  | Use OptiPure Reverse Osmosis
| Oven Size / Model | OptiPure Model | OptiPure Part # | Oven Size / Model | OptiPure OP System | OptiPure Part #
| XS | QTCR-3 | 170-52133 | XS | OP175/50 | 164-00225
| 61 | QTCR-3 | 170-52133 | 61 | OP175/50 | 164-00225
| 62 | QTCR-3 | 170-52133 | 62 | OP175/50 | 164-00225
| 101 | QTCR-3 | 170-52133 | 101 | OP175/50 | 164-00225
| 102 | QTCR-3 | 170-52133 | 102 | OP175/50 | 164-00225
| 201 | QTCR-3 | 170-52133 | 201 | OP175/50 | 164-00225
| 202 | QTCR-3 | 170-52133 | 202 | OP175/50 | 164-00225
| Dual Ovens | QTCR-3 | 170-52133 | Dual Ovens | OP350/50 | 164-14450
Note: Filtered water is to be connected to the STEAM SUPPLY CONNECTION ONLY.
Once water results are received, COMPARE water quality at your location to these Rational Water Quality Guidelines

## Angelo PO
Water Treatment Selection Guide - Angelo Po
Step 1 | Understand the basic characteristics of your water*
We suggest:
Contact your water company for information about the quality of your water.
Contact your OptiPure representative about a test kit for lab analysis of your water.
Angelo Po Water Quality Guidelines
| Contaminant | Water Supply
| Total Dissolved Solids: | 40 to 150 ppm (mg/l)
| Hardness: | 30-90 ppm (mg/l)
| Chlorides: | < 30 ppm (mg/l)
| Sulfates: | < 30 ppm (mg/l)
| Chlorine: | < 0.1 ppm (mg/l)
| pH: | 7.0 to 8.5
| Recommended LSI: | > 0.5
*Water quality is the responsibility of the equipment owner.
Step 2 | Select the right water treatment system for your equipment
| Water Quality is WITHIN Angelo Po Standard |  |  | Water Quality is NOT WITHIN Angelo Po Standard
| Use OptiPure Filtration |  |  | Use OptiPure Reverse Osmosis - OP System
| Oven Size / Model | OptiPureModel | OptiPure Part # | Oven Size / Model | OptiPure OP System | OptiPure Part #
| Combistar FX61 | QTI1+CR | 170-52081 | Combistar FX61 | OPS175/5 | 164-01305
| Combistar FX101 | QTI1+CR | 170-52081 | Combistar FX101 | OPS175/5 | 164-01315
| Combistar FX82 | QTI1+CR | 170-52081 | Combistar FX82 | OP175/16 | 164-00216
| Combistar FX122 | QTI1+CR | 170-52081 | Combistar FX122 | OP175/16 | 164-00216
| Combistar FX201 | QTI1+CR | 170-52081 | Combistar FX201 | OP350/16 | 164-14416
| Combistar FX202 | QTI1+CR | 170-52081 | Combistar FX202 | OP350/16 | 164-14416
Note: Filtered water is to be connected to the STEAM SUPPLY CONNECTION ONLY.
Once water results are received, COMPARE water quality at your location to these Angelo Po Water Quality Guidelines

## Axis
Water Treatment Selection Guide - Axis
Step 1 | Understand the basic characteristics of your water*
We suggest:
Contact your water company for information about the quality of your water.
Contact your OptiPure representative about a Test Kit for lab analysis of your water.
Axis Water Quality Guidelines
| Contaminant | Water Supply
| Total Dissolved Solids: | 50 to 125 ppm (mg/l)
| Undissolved Solids: | < 5 microns
| Hardness: | 30-70 ppm (mg/l)
| Chlorides: | < 30 ppm (mg/l)
| Silica: | < 12 ppm (mg/l)
| Chlorine: | < 0.1 ppm (mg/l)
| Chloramine: | < 0.1 ppm (mg/l)
| pH: | 7.0 to 8.5
* Water quality is the responsibility of the equipment owner.
Step 2 | Select the right water treatment system for your equipment
| Water Quality is WITHIN Axis Standard |  |  | Water Quality is NOT WITHIN Axis Standard
| Use OptiPure Filtration |  |  | Use OptiPure Filtration
| Oven Size / Model | OptiPure Model | OptiPure Part # | Oven Size / Model | OptiPure OP System | OptiPure Part #
| AX-CL06M | QTI1+CR | 170-52081 | AX-CL06M | OP175/16 | 164-00216
| AX-CL06D | QTI1+CR | 170-52081 | AX-CL06D | OP175/16 | 164-00216
| AX-CL10M | QTI1+CR | 170-52081 | AX-CL10M | OP350/16 | 164-14416
| AX-CL10D | QTI1+CR | 170-52081 | AX-CL10D | OP350/16 | 164-14416
| Note: Filtered water is to be connected to the STEAM SUPPLY CONNECTION ONLY. |  |  | 2 ovens (stacks) | OP350/50 | 164-14450
Once water results are received, COMPARE water quality at your location to these Axis Water Quality Guidelines